## Geometry
You Choose - WING |  |  | Spreadsheet Computes
S wing | 5 | ft^2 | b | 5.4772 | ft
AR wing | 6 |  | cr | 1.074 | ft
l wing | 0.7 |  | ct | 0.75178 | ft
LLE wing | 15 | deg | mgc | 0.91287 | ft |  | mac | 0.92235 | ft
|  |  | LTE | 8.5477 | deg
location maxt | 0.4 | fraction of chord | Lmax t | 12.4561 | deg
Points to Plot
[12 empty] | span axis | chord axis
[10 empty] | LE of wing root |  | 0 | 0
[5 empty] | Legend: |  |  |  |  | LE of R tip |  | 2.7386 | -0.73381
[5 empty] | blue line - planform of wing |  |  |  |  | TE of R tip |  | 2.7386 | -1.4856
[5 empty] | pink line - line of max thickness |  |  |  |  | TE of wing root |  | 0 | -1.074
[10 empty] | TE of L tip |  | -2.7386 | -1.4856
[10 empty] | LE of L tip |  | -2.7386 | -0.73381
[10 empty] | LE of wing root |  | 0 | 0
[10 empty] | max t of wing root |  | 0 | -0.42959
[10 empty] | max t of L tip |  | -2.7386 | -1.0345
You Choose - TAIL |  |  | Spreadsheet Computes
SHT/S | 0.2 |  | SHT | 1 | ft^2
AR tail | 3 |  | bht | 1.7321 | ft | 20.7846
l tail | 1 |  | crht | 0.57735 | ft | 6.9282
LLE tail | 0 | deg | ctht | 0.57735 | ft | 6.9282
|  |  | LTEht | 0 | deg
location maxt | 0.4 | fraction of chord | Lmax tht | 0 | deg
You Choose - TAIL VOLUME RATIOS |  |  | Spreadsheet Computes
VHT 0.5-0.7 | 0.7 |  | LT | 3.2282 | ft | (typ 0.45-0.65 Lfuse) |  |  |  | 38.7386 | in
VVT 0.02-0.04 | 0.04 |  | SVT/S | 0.067867 | (target 0.06-0.12)
|  |  | est Lfuse | 4.9665 | to | 7.1738 | ft |  |  | 59.5978 | in | to | 86.0857 | in
|  |  | Lh | 3.5049 | [5 empty] | 42.059 | in
〖𝑉_𝐻𝑇=(𝐿_𝑇 𝑆_𝐻𝑇)/(𝑐 ̅𝑆)〗^
〖𝑉_𝑉𝑇=(𝐿_𝑇 𝑆_𝑉𝑇)/𝑏𝑆〗^
𝑐 ̅=(𝑐_𝑟+𝑐_𝑡)/2
Note on E5: Mayhew, James E: mean geometric chord
Note on A30: Mayhew, James E: typical 0.15 to 0.25
Note on A41: Mayhew, James E: typical 0.5 to 0.7 for stability
Note on E41: Mayhew, James E: typical 0.45 to 0.65 of Lfuselage
Note on A42: Mayhew, James E: typical 0.02 to 0.04 for stability
Note on E42: Mayhew, James E: typical 0.06 to 0.12

## Aero Anlys
Lfuse | 4.9665 | ft
Dfuse | 0.5 | ft
LT | 3.2282
Swet/s | 4.096
awing | 0.077422
at | 0.11 | 1/deg
a0 | 0.109 | 1/deg
e | 0.81237
acraft | 0.096136
dtail | 0.018714
dsda | 0.14155
zh | 0 | ft
CLMNF | 1.8266
al0 | -4 | deg
k1 | 0.068805
k2 | -0.021308
cd0 | 0.020082
Clmind | 0.15484
cfe | 0.0045
CL* | 0.54025
CL** | 0.79361
CD* | 0.028652
CD** | 0.046506
CLs/Cds | 18.8555
Vstall | 31.55 | ft/s | 21.5108 | mph
Drag Polar Down Below
CL | CD
0 | 0.020082
0.1 | 0.018639
0.2 | 0.018572
0.3 | 0.019882
0.4 | 0.022567
0.5 | 0.026629
0.6 | 0.032067
0.7 | 0.03888
0.8 | 0.04707
0.9 | 0.056636
1 | 0.067578
1.1 | 0.079897
1.2 | 0.093591
1.3 | 0.10866
1.4 | 0.12511
1.5 | 0.14293
1.6 | 0.16213
1.7 | 0.1827
1.8 | 0.20465
1.9 | 0.22798
2 | 0.25268

## Constraint Analysis
| Constraints: | Cruise | Climb Rate | Sustained Loading | Landing | Take-Off
Type: | WL | PL | PL | PL | WL | PL
| 0.1 | 198.3097 | 20.8363 | 98.1652 | 6.2675 | 0.67739
| 0.2 | 98.0469 | 21.1826 | 47.6763 | 6.2675 | 1.3404
| 0.3 | 64.6892 | 21.4484 | 31.4429 | 6.2675 | 2.11
| 0.4 | 48.0577 | 21.6725 | 23.7733 | 6.2675 | 2.9772
| 0.5 | 38.1167 | 21.8699 | 19.5292 | 6.2675 | 3.9333
| 0.6 | 31.521 | 22.0484 | 16.9979 | 6.2675 | 4.9711
| 0.7 | 26.8369 | 22.2125 | 15.4453 | 6.2675 | 6.0848
| 0.8 | 23.3474 | 22.3653 | 14.5044 | 6.2675 | 7.2698
| 0.9 | 20.6545 | 22.5088 | 13.9713 | 6.2675 | 8.522
| 1 | 18.5191 | 22.6445 | 13.7237 | 6.2675 | 9.8381
| 1.1 | 16.7892 | 22.7735 | 13.6837 | 6.2675 | 11.2151
| 1.2 | 15.3634 | 22.8969 | 13.7993 | 6.2675 | 12.6505
| 1.3 | 14.1715 | 23.0152 | 14.0348 | 6.2675 | 14.1421
| 1.4 | 13.1635 | 23.129 | 14.3644 | 6.2675 | 15.6877
| 1.5 | 12.3025 | 23.2388 | 14.7692 | 6.2675 | 17.2856
| 1.6 | 11.5609 | 23.345 | 15.2353 | 6.2675 | 18.9341
| 1.7 | 10.9178 | 23.448 | 15.7517 | 6.2675 | 20.6318
| 1.8 | 10.3566 | 23.5479 | 16.3101 | 6.2675 | 22.3772
| 1.9 | 9.8645 | 23.6452 | 16.9038 | 6.2675 | 24.169
| 2 | 9.4311 | 23.7399 | 17.5276 | 6.2675 | 26.0062
| 2.1 | 9.0479 | 23.8322 | 18.1771 | 6.2675 | 27.8876 | Selected Design Point:
| 2.2 | 8.7083 | 23.9224 | 18.8489 | 6.2675 | 29.8122 | W/S | 2
| 2.3 | 8.4064 | 24.0105 | 19.54 | 6.2675 | 31.7791 | P/W | 104
| 2.4 | 8.1375 | 24.0968 | 20.2481 | 6.2675 | 33.7873
| 2.5 | 7.8978 | 24.1813 | 20.971 | 6.2675 | 35.8361
| 2.6 | 7.6838 | 24.2641 | 21.7071 | 6.2675 | 37.9246
| 2.7 | 7.4926 | 24.3453 | 22.455 | 6.2675 | 40.0521
| 2.8 | 7.3219 | 24.4251 | 23.2133 | 6.2675 | 42.2179
| 2.9 | 7.1695 | 24.5034 | 23.9809 | 6.2675 | 44.4214
| 3 | 7.0335 | 24.5804 | 24.757 | 6.2675 | 46.6619
| 3.1 | 6.9125 | 24.6561 | 25.5407 | 6.2675 | 48.9388
| 3.2 | 6.8049 | 24.7306 | 26.3314 | 6.2675 | 51.2515
| 3.3 | 6.7096 | 24.8039 | 27.1283 | 6.2675 | 53.5996
| 3.4 | 6.6255 | 24.8762 | 27.9309 | 6.2675 | 55.9824
| 3.5 | 6.5516 | 24.9474 | 28.7388 | 6.2675 | 58.3994
| 3.6 | 6.4871 | 25.0175 | 29.5514 | 6.2675 | 60.8503
| 3.7 | 6.4312 | 25.0868 | 30.3685 | 6.2675 | 63.3345
| 3.8 | 6.3832 | 25.155 | 31.1896 | 6.2675 | 65.8516
| 3.9 | 6.3425 | 25.2224 | 32.0145 | 6.2675 | 68.4011
| 4 | 6.3086 | 25.289 | 32.8428 | 6.2675 | 70.9827
| 4.1 | 6.281 | 25.3547 | 33.6744 | 6.2675 | 73.596
| 4.2 | 6.2592 | 25.4196 | 34.5089 | 6.2675 | 76.2405
| 4.3 | 6.2429 | 25.4837 | 35.3463 | 6.2675 | 78.916
| 4.4 | 6.2316 | 25.5471 | 36.1862 | 6.2675 | 81.6221
| 4.5 | 6.225 | 25.6098 | 37.0285 | 6.2675 | 84.3583
| 4.6 | 6.2228 | 25.6718 | 37.8731 | 6.2675 | 87.1245
| 4.7 | 6.2247 | 25.7331 | 38.7198 | 6.2675 | 89.9203
| 4.8 | 6.2305 | 25.7938 | 39.5684 | 6.2675 | 92.7453
| 4.9 | 6.2399 | 25.8538 | 40.419 | 6.2675 | 95.5993
| 5 | 6.2528 | 25.9132 | 41.2712 | 6.2675 | 98.4819
| 150 |  |  |  | 6.2675

## Mission
Take Off: | 0.00055835
Climb: | 0.00013543
Cruise: | 0.0010386
Total: | 0.0017324
Cell Voltage | 4.1927
Min Voltage | 3.8
Used Voltage: | 0.0072762
% Used Battery | 1.819 | %

## Desired Criteria
Lap Length | 3000 | ft
Density | 0.0022 | slug/cft
Cruise Speed | 88 | ft/s
n_cruise | 1 | g
Turn Speed | 70.4 | ft/s | 80% of cruise
Turn Time | 5 | s
Turn Radius | 56.0225 | ft
Angular Velocity | 1.2566 | rad/s
n_circle | 2.7474 | g
Prop Efficiency | 0.75 | %
Climb Rate | 15 | ft/s
Landing Length | 200 | ft
Takeoff Length | 60 | ft
Battery Weight | 1.3 | lb
Motor Weight | 0.33 | lb
ESC Weight | 0.25 | lb
Payload Percentage | 0.3
g | 9.81
Cbatt | 204247.692
mu | 0.2
dh | 20

## Sizing
Battery Weight
Wbatt/S | 0.27 |  | actual weight of battery 21.6 oz
Structural Components
Wstruct/S | 0.90923 | 0.69939 | 1.1284
Wwing/S | 0.4 |  | 26.2 ounces for the wings
Wht/S | 0.04 |  | 46.02 | ounces allowance for fuselage, tail
Wvt/S | 0.013573
Wfl/S | 0.24582 | 0.29939 | 0.71906
Engine
Weng/S | 0.116 |  | actual weights
Landing Gear
Wland/S | 0.125 |  | 10 ounce landing gear allowance
Systems
Wsys/s | 0.36
Payload
Wpay/s | 0.6
Loop Closing
S | 1.7403 | sqft
Weight | 10 | lb
denom. | -0.38023 | <------- | a negative number here means your plane is not physically possible
%Diff: | 65.1943
WCL: | 14.3108 | <-------- | wing cubic loading is useful in RC planes for determining the flight characteristics and needed skill of the pilot
Note on B6: Boling, Preston R.: This comes from experimental data determined by the planes in our space, the equation commonly used in ME461 does not scale to RC aircraft
Note on B21: Boling, Preston R.: Minimum

## Stability
Wing |  |  |  | Tail
Xac | 0.57591 |  |  | etail | 0.76759
Xacbar | 0.62439 |  |  | atail | 0.058497
Cavg | 0.91287
de/da | 0.35759
A | 0.097077
Xn | 0.88605
SM | -0.2
Xcg | 0.70158 | ft | 8.4189 | in
Xcgbar | 0.76064